## brick_kicad
Reference | Qty | Value | Footprint | Datasheet | Notes
C1 | 1 | 100uF | Capacitor_SMD:C_1206_3216Metric_Pad1.33x1.80mm_HandSolder
C2,C3,C4,C5,C6 | 5 | 100nF | Capacitor_SMD:C_0805_2012Metric_Pad1.18x1.45mm_HandSolder
D1,D2,D3,D4 | 4 | grb | ICLED_SMD_Wurth:U_Wurth_WL-ICLED_1313210530000 | https://www.we-online.com/components/products/datasheet/1313210530000.pdf
J1 | 1 | UPDI | Connector_PinSocket_2.54mm:PinSocket_1x01_P2.54mm_Vertical | https://www.we-online.com/components/products/datasheet/61300111121.pdf
J2 | 1 | TX | Connector_PinSocket_2.54mm:PinSocket_1x01_P2.54mm_Vertical | https://www.we-online.com/components/products/datasheet/61300111121.pdf
J_GND1 | 1 | GND | BA_footprint_Library:pogo_pad_IN | https://www.mouser.de/datasheet/3/6118/1/cpg_04_n_b.pdf | Ground (docking side)
J_IN1 | 1 | DATA_IN1 | BA_footprint_Library:pogo_pad_IN | https://www.mouser.de/datasheet/3/6118/1/cpg_04_n_b.pdf | female pogo pin: upstream orientation contact (docking face)
J_IN2 | 1 | DATA_IN2 | BA_footprint_Library:pogo_pad_IN | https://www.mouser.de/datasheet/3/6118/1/cpg_04_n_b.pdf | female pogo pin: upstream orientation contact (docking face)
J_IN3 | 1 | DATA_IN3 | BA_footprint_Library:pogo_pad_IN | https://www.mouser.de/datasheet/3/6118/1/cpg_04_n_b.pdf | female pogo pin: upstream orientation contact (docking face)
J_IN4 | 1 | DATA_IN4 | BA_footprint_Library:pogo_pad_IN | https://www.mouser.de/datasheet/3/6118/1/cpg_04_n_b.pdf | female pogo pin: upstream orientation contact (docking face)
J_OUT1 | 1 | DATA_OUT1_for_1_Wire_Communication2 | BA_footprint_Library:Wuerth_WR-WTB_64800311622_1x03_P1.50mm_Vertical | https://www.we-online.com/components/products/datasheet/64800311622.pdf | pin header for VCC, Ground and downstream child contact (receiving face)
J_OUT2 | 1 | DATA_OUT2_for_1_Wire_Communication2 | BA_footprint_Library:Wuerth_WR-WTB_64800311622_1x03_P1.50mm_Vertical | https://www.we-online.com/components/products/datasheet/64800311622.pdf | pin header for VCC, Ground and downstream child contact (receiving face)
J_OUT3 | 1 | DATA_OUT3_for_1_Wire_Communication2 | BA_footprint_Library:Wuerth_WR-WTB_64800311622_1x03_P1.50mm_Vertical | https://www.we-online.com/components/products/datasheet/64800311622.pdf | pin header for VCC, Ground and downstream child contact (receiving face)
J_OUT5 | 1 | DATA_OUT5_for_1_Wire_Communication2 | BA_footprint_Library:Wuerth_WR-WTB_64800311622_1x03_P1.50mm_Vertical | https://www.we-online.com/components/products/datasheet/64800311622.pdf | pin header for VCC, Ground and downstream child contact (receiving face)
J_OUT_4 | 1 | DATA_OUT4_for_1_Wire_Communication2 | BA_footprint_Library:Wuerth_WR-WTB_64800311622_1x03_P1.50mm_Vertical | https://www.we-online.com/components/products/datasheet/64800311622.pdf | pin header for VCC, Ground and downstream child contact (receiving face)
J_VCC1 | 1 | VCC_IN | BA_footprint_Library:pogo_pin_magnet
J_VCC2 | 1 | VCC_IN_smd | BA_footprint_Library:pogo_pin_smd | https://www.mouser.de/datasheet/3/6118/1/cpg_64_smt_b.pdf
R1,R2,R3,R4 | 4 | 10k | Resistor_SMD:R_0603_1608Metric_Pad0.98x0.95mm_HandSolder
R5,R6,R7,R8,R9,R10,R11,R12,R13,R14,R15,R16,R17 | 13 | 33 | Resistor_SMD:R_0603_1608Metric_Pad0.98x0.95mm_HandSolder
not on pcb - solder cup pogo pin | 15 (3 when smashed type) |  |  | https://4donline.ihs.com/images/VipMasterIC/IC/MMMC/MMMC-S-A0006125009/MMMC-S-A0006083488-1.pdf?hkey=CECEF36DEECDED6468708AAF2E19C0C6 | solder cup pogo pin: for VCC, Ground and downstream child contact (receiving face)
U1 | 1 | ATtiny1616-S | Package_SO:SOIC-20W_7.5x12.8mm_P1.27mm | http://ww1.microchip.com/downloads/en/DeviceDoc/ATtiny3216_ATtiny1616-data-sheet-40001997B.pdf
Reference | Qty | Value | Link
Magnet docking face | 4 | Neodymium Disc D.4X2mm N48 | supermagneticshop
Magnet receiving face | 20 (4 when smashed type) | Neodymium Disc D.3X2mm N48 | supermagneticshop
Ring magnet for vcc construction | 2 | Neodymium Ring D.8X5X2mm | supermagneticshop
washer for vcc construction | 1 | Washer DIN 125 ?x1.5mm